## ISOMETRICS
CLIENT:
PROJECT NO:
DATE:
PHASE:
CHECKER:
SHEET 1 of 2
INFORMATION REQUIRED FOR CHECKING
IFC
PEM 4207
P&ID’s
Line List
Piping Specifications
Vendor Drawings
As Built Drawings
Drawing Index
Equipment Index/Data Sheets
Instrument Index/Data Sheets
Stress Isometrics
Special Items Index/Data Sheets
Checked Piping GA Drawings
Recent Clash Report Run and Cleared
Structural Steel Drawings
Equipment Models checked
IMV pipe support Standards
Equipment Location Plans
BASIC DRAWING INFORMATION
IFC
Title Block - Title, Project Number and Drawing Number & CWP Number
Designer / Checker Initials and Date
Revision Number and Date
CHECK LIST
IFC
North Arrow
Flow Direction
Line Number, Size, Material Specification
|  | Reference & Design Info, Design Conditions etc |  | info
Ensure all Spools meet Shipping Box Limits (3m x 3m x 12m)
Check Line Spacing for Expansion Movement
System High Point Vents & Low Point Drains
Equipment Nozzle Tag Numbers
Meter Run Lengths
Spool Numbers
Insulation & Tracing Limits
Field Weld Locations
Coordinates and Elevations
SHEET 2 of 2
IFC
Check Face to Face Dimensions of Inline Instruments to Certified Drawings
Structural Column Coordinates and Tag Numbers
All stress comments incorporated
Check Orifice run lengths
Correct Pipe Supports per IMV or Client Piping Standards
Buildings and building limits
Underground Services Termination Points
Spec Break locations and material change at spec break
Platform penetration locations
Spot Check BOM for correct material per line specification
P&ID, Line List: Yellow Off
All Holds Noted
SP Item Numbers
Instrument Tag Numbers
Bolt Length on PSV piping & Bolt Thru Items
Tie-in numbers
Shop / Field material split
Sheet Numbers & Continuation Callouts
|  | Control Valve support and installation | actuator orientation and support
Check Valve flow direction
Valve Hand Wheel orientation
Break Flanges
Tracing callout Steam, Glycol, Electric
Stress Requirements Checked
Pipe Supports Numbered
Field Supports Tagged
Chain Op Valves and Chain Lengths
NOTES:
1. No Annotated Comments or Manual changes permitted.
2. All major Isometric changes ie routing etc are to be clouded on the applicable General Arrangement
check print for backdrafting.
COMMENTS